## Calibration - X7-X12
Parameter Regime

High Level Qn					Other Insights:
Calibration of key variables with respect to total norm of the error vector between learned posterior and target					### Handling Invalid Posterior Resampling / Weight Reset / We need to characterise the effect of resetting invalid posterior distributions to uniform weights without resampling. One way to do this is to compare the above results with the case when invalid Posterior distributions result in RunTime errors. We then compare if there is a bias in convergence and whether its possible to remove this bias through: / (a) Abandoning the run + calling Initialise particles() instead of setting weights to uniform / (b) Resampling or setting weights according to a new adaptive procedure ( lit review) / ### Making control functions comparable between Naive and Qslam estimators might remove the asympotic offset bias / In qslamr, with quasi-msmt factors being switched off via forgetting factors, there is still a uniform sampling over possible control directives. In constrast, teh Naive Estimator measures all qubits sequentially. This, as well as a variety of initial distribution conditions in qslamr, might explain the asympotic offset between measuring the field at all locations perfectly and the output of the qslamr algorithm. / ### Large Alpha particles should enable faster convergence to the truth / One feature should be that a large number of particles should enable faster convergence to the truth and/or a greater "win" in the sparse measurement regime. / ### Compare performance with smaller measurement budgets / We need to examine performance with smaller measurement budgets, for example, when you cannot measue all qubits or you can only measure all qubits once. qslam should win in smaller measurement budget regimes and it will be important to confirm this if a asymptotic offset exists in the large measurement limit
Synopsis
The CX Series Calibration Dataset contains calibiration results for X7-12. Each calibiration result varies a key parameter, and repeats the Bayes Risk experiment for different number of iterations (the total measurement budget increases). The Calibiration runs are compared with a Naive Estimator for the same measurement budget and asympotitic properties are studied. / X Series Calibrations dataset uses a Gaussian Field. / XU Series Calbiration datasets use a Uniform Field. / ERRORS / AMENDMENTS: / - The particle number variations were abandoned for measurement iterations > 50 / - New alpha particle default was dropped to 5 / - New Beta particle default was dropped to 3

Key Result
The key results are as follows: / - An asympotic bias offset value exists between qslamr and Naive Estimator for all parameters considered / - the value of this bias offset is reduced by tuning forgetting factors / - X12 – Variation 9 configuration of forgetting factors produced the lowest RMS
Next Step
Re-run all the parameter analysis with forgetting factors as: / LAMBDA 1 = 0.82 / LAMBDA 2= 0.968 / Perturb forgetting factors around this value, and study asympotitc convergence for forgetting factors and then other parameters. Try to reduce any bias in the long run

Testing Regime

Rationale					Parameters /Derived Quantities Varied:					Default Value	Amended		Testcase #		1	2	3	4	5	6	7	8	9	10	11	12	13	14

Tests increasing sigmoid variance strength for fixed (low) quantiisation uncertainity					VAR_SIGMOID		0.000001			X7		0.00000001	0.0000001	0.000001	0.00001	0.0001	0.001	0.01	0.1	1	10
					VAR_QUANT		0.0001			X7		0.0001	0.0001	0.0001	0.0001	0.0001	0.0001	0.0001	0.0001	0.0001	0.0001
					Ratio: VAR_SIGMOID / VAR_QUANT					X7		10000	1000	100	10	1	0.1	0.01	0.001	0.0001	0.00001

Tests increasing sigmoid variance strength for fixed (low) quantiisation uncertainity					VAR_SIGMOID		0.000001			X8		0.000001	0.000001	0.000001	0.000001	0.000001	0.000001	0.000001	0.000001	0.000001	0.000001	0.000001
					VAR_QUANT		0.0001			X8		1E-11	1E-10	0.000000001	0.00000001	0.0000001	0.000001	0.00001	0.0001	0.001	0.01	0.1
					Ratio: VAR_SIGMOID / VAR_QUANT					X8		0.00001	0.0001	0.001	0.01	0.1	1	10	100	1000	10000	100000

Tests affect of increased spatial randomisation (number of iterations), holding the total measurment budget and local estimation quality ( measurements per qubit ) fixed.					max_num_iterations		100			All		1	5	20	40	60	80	100	125	150	175	200
					MSMT PER NODE		5					5	5	5	5	5	5	5	5	5	5	5
					Number of Qubits		25
					TOTAL_MSMT_BUDGET		500					5	25	100	200	300	400	500	625	750	875	1000

Tests affect of increased local estimation quality ( measurements per qubit ), holding the total measurment budget and spatial randomisation (number of iterations) fixed.					max_num_iterations		100			X9		100	100	100	100	100	100	100	100	100	100	100
					MSMT PER NODE		5			X9		1	2	4	6	8	10	20	40	60	80	100
					Number of Qubits		25			X9
					TOTAL_MSMT_BUDGET		500			X9		5	25	100	200	300	400	500	625	750	875	1000

Tests affect of increased apriori information about the true noise in the prior distributio for lengthscales, namely, defining the prior narrowly over long correlation lengths (with a uniform true field).					MULTIPLER_R_MIN		1			X10		0.23	0.45	0.91	1.36	1.81	2.26	4.53	9.05	13.58	18.10	22.40
					MULTIPLER_R_MAX		4			X10				(closest var)
					d_iterq		1			X10
					R_MIN		1			X10		0.22627417	0.45254834	0.9050966799	1.3576450199	1.8101933598	2.2627416998	4.5254833996	9.0509667992	13.5764501988	18.1019335984	22.401142828
					R_MAX		22.627416998			X10		22.627416998	22.627416998	22.627416998	22.627416998	22.627416998	22.627416998	22.627416998	22.627416998	22.627416998	22.627416998	22.627416998
					Ratio: R_MIN / R_MAX		0.0441941738			X10		0.01	0.02	0.04	0.06	0.08	0.1	0.2	0.4	0.6	0.8	0.99

Tests affect of changing tree structure (total number of particles) relative to the total measurement budget (fixed). The tree structure corresspond to changing the Alpha layer (number of parents, for fixed leaves per parent) and Beta layer (number of leaves per Alpha parent).					max_num_iterations		100			X11		100	100	100	100	100	100	100	100	100	100	100	100	100	100
					MSMT PER NODE		5			X11		5	5	5	5	5	5	5	5	5	5	5	5	5	5
					Number of Qubits		25			X11		25	25	25	25	25	25	25	25	25	25	25	25	25	25
					TOTAL_MSMT_BUDGET		500			X11		500	500	500	500	500	500	500	500	500	500	500	500	500	500
					TOTAL_MSMT_BUDGET / Number of Qubits		20			X11		20	20	20	20	20	20	20	20	20	20	20	20	20	20
					P_ALPHA		25	5		X11		25	25	25	25	25	25	25	5	10	20	40	60	80	100
					P_BETA		10	3		X11		2	4	6	8	10	20	40	10	10	10	10	10	10	10
					PARTICLE_BUDGET = P_ALPHA*P_BETA		250			X11		50	100	150	200	250	500	1000	100	200	400	600	800	800	1000
					PARTICLE_BUDGET / TOTAL_MSMT_BUDGET		0.5			X11		0.1	0.2	0.3	0.4	0.5	1	2	0.2	0.4	0.8	1.2	1.6	1.6	2
					1	2	3	4	5	6	7	8	9	10	11	12	13	14
Tests affect of increasing forgeting factor from min to max ratio between [0,1] in considering physical measurement (vs. quasi msmts) and local state information (vs. smearing) at tau=50 (fixed).					LAMBDA_1		0.9999			X12		1	1	1	1	1	1	0.996	0.99	0.82	0.965	0
					LAMBDA_2		0.9864			X12		1	0.998	0.9955	0.993	0.99	0.9864	0.982	0.977	0.968	0.956	0
					Physica Msmts / Quasi-Msmts Ratio		70/30			X12		50/50	50/50	50/50	50/50	50/50	50/50	60/40	70/30	80/20	90/10	100/0
					Current Phase / Smeared Phase Ratio		70/30			X12		0/100	10/90	20/80	30/70	40/60	50/50	60/40	70/30	80/20	90/10	100/0

True Map Generation

Gaussian Field	Value
mu_x	2
mu_y	2
var	0.8

Control Regime

Parameter	Units	Code Definition
Type	Boolean	Manual vs. Auto Controller					Auto-Control
max_num_iterations	Number	Max number of iterations. Each control directive is a single iteration of the algorithm					100.0
Controller	String	Data for autocontroller: variance of correlation length scales in Beta particles.					var(r_state)

Hardware

Qubit ID	Position X	Postion Y
[un/group]	(dist)	(dist)
Qubit 1	0.0	0.0
Qubit 2	0.0	1.0
Qubit 3	0.0	2.0
Qubit 4	0.0	3.0
Qubit 5	0.0	4.0
Qubit 6	1.0	0.0
Qubit 7	1.0	1.0
Qubit 8	1.0	2.0
Qubit 9	1.0	3.0
Qubit 10	1.0	4.0
Qubit 11	2.0	0.0
Qubit 12	2.0	1.0
Qubit 13	2.0	2.0
Qubit 14	2.0	3.0
Qubit 15	2.0	4.0
Qubit 16	3.0	0.0
Qubit 17	3.0	1.0
Qubit 18	3.0	2.0
Qubit 19	3.0	3.0
Qubit 20	3.0	4.0
Qubit 21	4.0	0.0
Qubit 22	4.0	1.0
Qubit 23	4.0	2.0
Qubit 24	4.0	3.0
Qubit 25	4.0	4.0

Hardware Parameters
Parameter	Unit	Code Definition
d_grid	dist.	Max spatial pairwise separation for any two qubits on the Grid.					5.6568542495			Skip
d_iterq	dist.	Min spatial pairwise separation for any two qubits on the Grid.					1.0			Skip

MODEL-DESIGN

Parameter			Units	Code Definition

LAMBDA_1			unitless ratio	Spatial quasi-msmt forgetting factor for sample probabilities					0.9999			Tested
LAMBDA_2			unitless ratio	Spatial quasi-msmt forgetting factor for smeared phase information					0.9864			Tested
GAMMA_T			number	Threshold for initiating adaptive resampling [NOT USED].					100000			NA
P_ALPHA			number	Number of Alpha particles in particle filtering					25	5		Tested
P_BETA			number	Number of Beta particles for every Alpha parent.					10	3		Tested
MULTIPLER_R_MIN			unitless ratio	Sets R_MIN based on qubit inter-spacing i.e. d_iterq.					1			Tested
MULTIPLER_R_MAX			unitless ratio	Sets R_MAX based on qubit grid dimensions i.e. d_grid.					4			Skip
MULTIPLER_MEAN_RADIUS			unitless ratio	Sets mean radius according to posterior r_state??					1			Skip
MAX_WEIGHT_CUTOFF			discrete prob	In ParticleSet.calc_weights_set() object, resets extremely large weights					100000			Skip
MSMT PER NODE			number/node	Number of simultaneous measurements on a qubit per iteration					5.0			Tested

NOISE-PARAMS

Parameter			Units	Code Definition
SIGMOID_APPROX_ERROR				Approximation error in modelling a continuously varying function with a sigmoid.
Type			NA					Gaussian
MU_SIGMOID			dist					0.0			Skip
VAR_SIGMOID			dist**2					0.0000010			Tested
QUANTISATION_UNCERTY				Uncertainity in our knowledge of the Born probability prior to take a projective (quantised) boolean measurement.
Type			NA					TruncGauss
MU_QUANT			prob units					0.0			Skip
VAR_QUANT			prob**2					0.0001			Tested
CORRELATION_DYNAMICS				Noisy time evolution of true correlation length scales in the underlying field.
Type			NA					Gaussian
MU_DYNAM			phase units					0.0			Skip
VAR_DYNAM			phase**2					0.0			Skip
SPATIAL_NOISE_JITTER				Spatio-temporal environmental jitter that / Manifests as uncertainty in our knowledge of the qubit positions.
Type			NA					Gaussian
MU_JITTER			dist					0.0			Skip
VAR_JITTER			dist**2					0.0			Skip

PRIOR

Prior for X and Y (QUBIT LOCATION)
Parameter	Unit	Code Definition
MeanX	dist.	Mean of spatial position uncertainty modelled as a Gaussian white process.					0.0			Skip
VarianceX	dist.	Covariance of spatial position uncertainty modelled as a Gaussian white process.					10.0**(-8)			Skip

Prior for F (QUBIT PHASE)
Parameter	Unit	Code Definition
F_MIN	dist.	Lower bound on phase estimate distribution physically expected in the system.					0			Skip
F_ MAX	dist.	Upper bound on phase estimate distribution physically expected in the system.					3.1415926536			Skip

Prior for R (CORRELATION LENGTH OF PHASE AT LOCATION)
Parameter	Unit	Code Definition
R_MIN	dist.	Lower bound on correlation lengths physically expected in the system.					1.0			Tested
R_MAX	dist.	Upper bound on correlation lengths physically expected in the system.					22.6			Skip

## Calibration - G1-6
Parameter Regime

High Level Qn
Calibration of key variables with respect to total norm of the error vector between learned posterior and target
Synopsis

Key Result

Next Step

Testing Regime

Rationale					Parameters /Derived Quantities Varied:					Default Value		Testcase #		1	2	3	4	5	6	7	8	9	10	11	12	13	14

Tests increasing sigmoid variance strength for fixed (low) quantiisation uncertainity					VAR_SIGMOID		1		C1		0.00001	0.0001	0.001	0.01	0.1	0.5	1	1.5	2	5
					VAR_QUANT		0.001		C1		0.001	0.001	0.001	0.001	0.001	0.001	0.001	0.001
					Ratio: VAR_SIGMOID / VAR_QUANT		1000		C1		0.01	0.1	1	10	100	500	1000	1500	2000	5000

Tests affect of increased spatial randomisation (number of iterations), holding the total measurment budget and local estimation quality ( measurements per qubit ) fixed.					max_num_iterations		10		C2		1	2	3	4	6	8	10	20	50	100	200
					MSMT PER NODE		5		C2		5	5	5	5	5	5	5	5	5	5	5
					Number of Qubits		25		C2
					TOTAL_MSMT_BUDGET / Number of Qubits		2		C2		20.00%	40.00%	60.00%	80.00%	120.00%	160.00%	200.00%	400.00%	1000.00%	2000.00%	4000.00%
					TOTAL_MSMT_BUDGET		50		C2		5	10	15	20	30	40	50	100	250	500	1000

Tests affect of increased local estimation quality ( measurements per qubit ), holding the total measurment budget and spatial randomisation (number of iterations) fixed.					max_num_iterations		10		C3		10	10	10	10	10	10	10	10	10	10	10
					MSMT PER NODE		5		C3		1	2	3	4	5	10	14	25	50	75	100
					Number of Qubits		25		C3
					TOTAL_MSMT_BUDGET / Number of Qubits		2		C3		40.00%	80.00%	120.00%	160.00%	200.00%	400.00%	560.00%	1000.00%	2000.00%	3000.00%	4000.00%
					TOTAL_MSMT_BUDGET		50		C3		10	20	30	40	50	100	140	250	500	750	1000

Tests affect of increased apriori information about the true noise in the prior distributio for lengthscales, namely, defining the prior narrowly over long correlation lengths (with a uniform true field).					MULTIPLER_R_MIN		1		C4		0.23	0.45	0.91	1.36	1.81	2.26	4.53	9.05	13.58	18.10	22.40
					MULTIPLER_R_MAX		4		C4				(closest var)
					d_iterq		1		C4
					R_MIN		1		C4		0.22627417	0.45254834	0.9050966799	1.3576450199	1.8101933598	2.2627416998	4.5254833996	9.0509667992	13.5764501988	18.1019335984	22.401142828
					R_MAX		22.627416998		C4		22.627416998	22.627416998	22.627416998	22.627416998	22.627416998	22.627416998	22.627416998	22.627416998	22.627416998	22.627416998	22.627416998
					Ratio: R_MIN / R_MAX		0.0441941738		C4		0.01	0.02	0.04	0.06	0.08	0.1	0.2	0.4	0.6	0.8	0.99

Tests affect of changing tree structure (total number of particles) relative to the total measurement budget (fixed). The tree structure corresspond to changing the Alpha layer (number of parents, for fixed leaves per parent) and Beta layer (number of leaves per Alpha parent).					max_num_iterations		10		C5		10	10	10	10	10	10	10	10	10	10	10	10	10	10
					MSMT PER NODE		5		C5		5	5	5	5	5	5	5	5	5	5	5	5	5	5
					Number of Qubits		25		C5		25	25	25	25	25	25	25	25	25	25	25	25	25	25
					TOTAL_MSMT_BUDGET		50		C5		50	50	50	50	50	50	50	50	50	50	50	50	50	50
					TOTAL_MSMT_BUDGET / Number of Qubits		2		C5		2	2	2	2	2	2	2	2	2	2	2	2	2	2
					P_ALPHA		5		C5		5	5	5	5	5	5	5	1	2	3	4	5	10	20
					P_BETA		3		C5		2	4	6	7	10	20	40	10	10	10	10	10	10	10
					PARTICLE_BUDGET = P_ALPHA*P_BETA		15		C5		10	20	30	40	50	100	200	10	20	30	40	50	100	200
					PARTICLE_BUDGET / TOTAL_MSMT_BUDGET		0.3		C5		0.2	0.4	0.6	0.8	1	2	4	0.2	0.4	0.6	0.8	1	2	4
					1	2	3	4	5	6	7	8	9	10	11	12	13	14
Tests affect of increasing forgeting factor from min to max ratio between [0,1] in considering physical measurement (vs. quasi msmts) and local state information (vs. smearing) at tau=50 (fixed).					LAMBDA_1		0.99		C6		1	1	1	1	1	1	0.996	0.99	0.82	0.965	0
					LAMBDA_2		0.977		C6		1	0.998	0.9955	0.993	0.99	0.9864	0.982	0.977	0.968	0.956	0
					Physica Msmts / Quasi-Msmts Ratio		70/30		C6		50/50	50/50	50/50	50/50	50/50	50/50	60/40	70/30	80/20	90/10	100/0
					Current Phase / Smeared Phase Ratio		70/30		C6		0/100	10/90	20/80	30/70	40/60	50/50	60/40	70/30	80/20	90/10	100/0

True Map Generation

Gaussian Field	Value
mu_x	2
mu_y	2
var	0.8

Control Regime

Parameter	Units	Code Definition
Type	Boolean	Manual vs. Auto Controller					Auto-Control
max_num_iterations	Number	Max number of iterations. Each control directive is a single iteration of the algorithm					10.0
Controller	String	Data for autocontroller: variance of correlation length scales in Beta particles.					var(r_state)

Hardware

Qubit ID	Position X	Postion Y
[un/group]	(dist)	(dist)
Qubit 1	0.0	0.0
Qubit 2	0.0	1.0
Qubit 3	0.0	2.0
Qubit 4	0.0	3.0
Qubit 5	0.0	4.0
Qubit 6	1.0	0.0
Qubit 7	1.0	1.0
Qubit 8	1.0	2.0
Qubit 9	1.0	3.0
Qubit 10	1.0	4.0
Qubit 11	2.0	0.0
Qubit 12	2.0	1.0
Qubit 13	2.0	2.0
Qubit 14	2.0	3.0
Qubit 15	2.0	4.0
Qubit 16	3.0	0.0
Qubit 17	3.0	1.0
Qubit 18	3.0	2.0
Qubit 19	3.0	3.0
Qubit 20	3.0	4.0
Qubit 21	4.0	0.0
Qubit 22	4.0	1.0
Qubit 23	4.0	2.0
Qubit 24	4.0	3.0
Qubit 25	4.0	4.0

Hardware Parameters
Parameter	Unit	Code Definition
d_grid	dist.	Max spatial pairwise separation for any two qubits on the Grid.					5.6568542495		Skip
d_iterq	dist.	Min spatial pairwise separation for any two qubits on the Grid.					1.0		Skip

MODEL-DESIGN

Parameter			Units	Code Definition

LAMBDA_1			unitless ratio	Spatial quasi-msmt forgetting factor for sample probabilities					0.990		Tested
LAMBDA_2			unitless ratio	Spatial quasi-msmt forgetting factor for smeared phase information					0.977		Tested
GAMMA_T			number	Threshold for initiating adaptive resampling [NOT USED].					100000		NA
P_ALPHA			number	Number of Alpha particles in particle filtering					5		Tested
P_BETA			number	Number of Beta particles for every Alpha parent.					3		Tested
MULTIPLER_R_MIN			unitless ratio	Sets R_MIN based on qubit inter-spacing i.e. d_iterq.					1		Tested
MULTIPLER_R_MAX			unitless ratio	Sets R_MAX based on qubit grid dimensions i.e. d_grid.					4		Skip
MULTIPLER_MEAN_RADIUS			unitless ratio	Sets mean radius according to posterior r_state??					1		Skip
MAX_WEIGHT_CUTOFF			discrete prob	In ParticleSet.calc_weights_set() object, resets extremely large weights					100000		Skip
MSMT PER NODE			number/node	Number of simultaneous measurements on a qubit per iteration					5.0		Tested

NOISE-PARAMS

Parameter			Units	Code Definition
SIGMOID_APPROX_ERROR				Approximation error in modelling a continuously varying function with a sigmoid.
Type			NA					Gaussian
MU_SIGMOID			dist					0.0		Skip
VAR_SIGMOID			dist**2					1.0		Tested
QUANTISATION_UNCERTY				Uncertainity in our knowledge of the Born probability prior to take a projective (quantised) boolean measurement.
Type			NA					TruncGauss
MU_QUANT			prob units					0.0		Skip
VAR_QUANT			prob**2					0.0010		Tested
CORRELATION_DYNAMICS				Noisy time evolution of true correlation length scales in the underlying field.
Type			NA					Gaussian
MU_DYNAM			phase units					0.0		Skip
VAR_DYNAM			phase**2					0.0		Skip
SPATIAL_NOISE_JITTER				Spatio-temporal environmental jitter that / Manifests as uncertainty in our knowledge of the qubit positions.
Type			NA					Gaussian
MU_JITTER			dist					0.0		Skip
VAR_JITTER			dist**2					0.0		Skip

PRIOR

Prior for X and Y (QUBIT LOCATION)
Parameter	Unit	Code Definition
MeanX	dist.	Mean of spatial position uncertainty modelled as a Gaussian white process.					0.0		Skip
VarianceX	dist.	Covariance of spatial position uncertainty modelled as a Gaussian white process.					10.0**(-8)		Skip

Prior for F (QUBIT PHASE)
Parameter	Unit	Code Definition
F_MIN	dist.	Lower bound on phase estimate distribution physically expected in the system.					0		Skip
F_ MAX	dist.	Upper bound on phase estimate distribution physically expected in the system.					3.1415926536		Skip

Prior for R (CORRELATION LENGTH OF PHASE AT LOCATION)
Parameter	Unit	Code Definition
R_MIN	dist.	Lower bound on correlation lengths physically expected in the system.					1.0		Tested
R_MAX	dist.	Upper bound on correlation lengths physically expected in the system.					22.6		Skip

## Calibration - C1-6
Parameter Regime

High Level Qn
Calibration of key variables with respect to total norm of the error vector between learned posterior and target
Synopsis

Key Result

Next Step

Testing Regime

Rationale					Parameters /Derived Quantities Varied:					Default Value		Testcase #		1	2	3	4	5	6	7	8	9	10	11	12	13	14

Tests increasing sigmoid variance strength for fixed (low) quantiisation uncertainity					VAR_SIGMOID		1		C1		0.00001	0.0001	0.001	0.01	0.1	0.5	1	1.5	2	5
					VAR_QUANT		0.001		C1		0.001	0.001	0.001	0.001	0.001	0.001	0.001	0.001
					Ratio: VAR_SIGMOID / VAR_QUANT		1000		C1		0.01	0.1	1	10	100	500	1000	1500	2000	5000

Tests affect of increased spatial randomisation (number of iterations), holding the total measurment budget and local estimation quality ( measurements per qubit ) fixed.					max_num_iterations		10		C2		1	2	3	4	6	8	10	20	50	100	200
					MSMT PER NODE		5		C2		5	5	5	5	5	5	5	5	5	5	5
					Number of Qubits		25		C2
					TOTAL_MSMT_BUDGET / Number of Qubits		2		C2		20.00%	40.00%	60.00%	80.00%	120.00%	160.00%	200.00%	400.00%	1000.00%	2000.00%	4000.00%
					TOTAL_MSMT_BUDGET		50		C2		5	10	15	20	30	40	50	100	250	500	1000

Tests affect of increased local estimation quality ( measurements per qubit ), holding the total measurment budget and spatial randomisation (number of iterations) fixed.					max_num_iterations		10		C3		10	10	10	10	10	10	10	10	10	10	10
					MSMT PER NODE		5		C3		1	2	3	4	5	10	14	25	50	75	100
					Number of Qubits		25		C3
					TOTAL_MSMT_BUDGET / Number of Qubits		2		C3		40.00%	80.00%	120.00%	160.00%	200.00%	400.00%	560.00%	1000.00%	2000.00%	3000.00%	4000.00%
					TOTAL_MSMT_BUDGET		50		C3		10	20	30	40	50	100	140	250	500	750	1000

Tests affect of increased apriori information about the true noise in the prior distributio for lengthscales, namely, defining the prior narrowly over long correlation lengths (with a uniform true field).					MULTIPLER_R_MIN		1		C4		0.23	0.45	0.91	1.36	1.81	2.26	4.53	9.05	13.58	18.10	22.40
					MULTIPLER_R_MAX		4		C4				(closest var)
					d_iterq		1		C4
					R_MIN		1		C4		0.22627417	0.45254834	0.9050966799	1.3576450199	1.8101933598	2.2627416998	4.5254833996	9.0509667992	13.5764501988	18.1019335984	22.401142828
					R_MAX		22.627416998		C4		22.627416998	22.627416998	22.627416998	22.627416998	22.627416998	22.627416998	22.627416998	22.627416998	22.627416998	22.627416998	22.627416998
					Ratio: R_MIN / R_MAX		0.0441941738		C4		0.01	0.02	0.04	0.06	0.08	0.1	0.2	0.4	0.6	0.8	0.99

Tests affect of changing tree structure (total number of particles) relative to the total measurement budget (fixed). The tree structure corresspond to changing the Alpha layer (number of parents, for fixed leaves per parent) and Beta layer (number of leaves per Alpha parent).					max_num_iterations		10		C5		10	10	10	10	10	10	10	10	10	10	10	10	10	10
					MSMT PER NODE		5		C5		5	5	5	5	5	5	5	5	5	5	5	5	5	5
					Number of Qubits		25		C5		25	25	25	25	25	25	25	25	25	25	25	25	25	25
					TOTAL_MSMT_BUDGET		50		C5		50	50	50	50	50	50	50	50	50	50	50	50	50	50
					TOTAL_MSMT_BUDGET / Number of Qubits		2		C5		2	2	2	2	2	2	2	2	2	2	2	2	2	2
					P_ALPHA		5		C5		5	5	5	5	5	5	5	1	2	3	4	5	10	20
					P_BETA		3		C5		2	4	6	7	10	20	40	10	10	10	10	10	10	10
					PARTICLE_BUDGET = P_ALPHA*P_BETA		15		C5		10	20	30	40	50	100	200	10	20	30	40	50	100	200
					PARTICLE_BUDGET / TOTAL_MSMT_BUDGET		0.3		C5		0.2	0.4	0.6	0.8	1	2	4	0.2	0.4	0.6	0.8	1	2	4

Tests affect of increasing forgeting factor from min to max ratio between [0,1] in considering physical measurement (vs. quasi msmts) and local state information (vs. smearing) at tau=50 (fixed).					LAMBDA_1		0.99		C6		1	1	1	1	1	1	0.996	0.99	0.82	0.965	0
					LAMBDA_2		0.977		C6		1	0.998	0.9955	0.993	0.99	0.9864	0.982	0.977	0.968	0.956	0
					Physica Msmts / Quasi-Msmts Ratio		70/30		C6		50/50	50/50	50/50	50/50	50/50	50/50	60/40	70/30	80/20	90/10	100/0
					Current Phase / Smeared Phase Ratio		70/30		C6		0/100	10/90	20/80	30/70	40/60	50/50	60/40	70/30	80/20	90/10	100/0

True Map Generation

Uniform field	0.456*np.pi

Control Regime

Parameter	Units	Code Definition
Type	Boolean	Manual vs. Auto Controller					Auto-Control
max_num_iterations	Number	Max number of iterations. Each control directive is a single iteration of the algorithm					10.0
Controller	String	Data for autocontroller: variance of correlation length scales in Beta particles.					var(r_state)

Hardware

Qubit ID	Position X	Postion Y
[un/group]	(dist)	(dist)
Qubit 1	0.0	0.0
Qubit 2	0.0	1.0
Qubit 3	0.0	2.0
Qubit 4	0.0	3.0
Qubit 5	0.0	4.0
Qubit 6	1.0	0.0
Qubit 7	1.0	1.0
Qubit 8	1.0	2.0
Qubit 9	1.0	3.0
Qubit 10	1.0	4.0
Qubit 11	2.0	0.0
Qubit 12	2.0	1.0
Qubit 13	2.0	2.0
Qubit 14	2.0	3.0
Qubit 15	2.0	4.0
Qubit 16	3.0	0.0
Qubit 17	3.0	1.0
Qubit 18	3.0	2.0
Qubit 19	3.0	3.0
Qubit 20	3.0	4.0
Qubit 21	4.0	0.0
Qubit 22	4.0	1.0
Qubit 23	4.0	2.0
Qubit 24	4.0	3.0
Qubit 25	4.0	4.0

Hardware Parameters
Parameter	Unit	Code Definition
d_grid	dist.	Max spatial pairwise separation for any two qubits on the Grid.					5.6568542495		Skip
d_iterq	dist.	Min spatial pairwise separation for any two qubits on the Grid.					1.0		Skip

MODEL-DESIGN

Parameter			Units	Code Definition

LAMBDA_1			unitless ratio	Spatial quasi-msmt forgetting factor for sample probabilities					0.990		Tested
LAMBDA_2			unitless ratio	Spatial quasi-msmt forgetting factor for smeared phase information					0.977		Tested
GAMMA_T			number	Threshold for initiating adaptive resampling [NOT USED].					100000		NA
P_ALPHA			number	Number of Alpha particles in particle filtering					5		Tested
P_BETA			number	Number of Beta particles for every Alpha parent.					3		Tested
MULTIPLER_R_MIN			unitless ratio	Sets R_MIN based on qubit inter-spacing i.e. d_iterq.					1		Tested
MULTIPLER_R_MAX			unitless ratio	Sets R_MAX based on qubit grid dimensions i.e. d_grid.					4		Skip
MULTIPLER_MEAN_RADIUS			unitless ratio	Sets mean radius according to posterior r_state??					1		Skip
MAX_WEIGHT_CUTOFF			discrete prob	In ParticleSet.calc_weights_set() object, resets extremely large weights					100000		Skip
MSMT PER NODE			number/node	Number of simultaneous measurements on a qubit per iteration					5.0		Tested

NOISE-PARAMS

Parameter			Units	Code Definition
SIGMOID_APPROX_ERROR				Approximation error in modelling a continuously varying function with a sigmoid.
Type			NA					Gaussian
MU_SIGMOID			dist					0.0		Skip
VAR_SIGMOID			dist**2					1.0		Tested
QUANTISATION_UNCERTY				Uncertainity in our knowledge of the Born probability prior to take a projective (quantised) boolean measurement.
Type			NA					TruncGauss
MU_QUANT			prob units					0.0		Skip
VAR_QUANT			prob**2					0.0010		Tested
CORRELATION_DYNAMICS				Noisy time evolution of true correlation length scales in the underlying field.
Type			NA					Gaussian
MU_DYNAM			phase units					0.0		Skip
VAR_DYNAM			phase**2					0.0		Skip
SPATIAL_NOISE_JITTER				Spatio-temporal environmental jitter that / Manifests as uncertainty in our knowledge of the qubit positions.
Type			NA					Gaussian
MU_JITTER			dist					0.0		Skip
VAR_JITTER			dist**2					0.0		Skip

PRIOR

Prior for X and Y (QUBIT LOCATION)
Parameter	Unit	Code Definition
MeanX	dist.	Mean of spatial position uncertainty modelled as a Gaussian white process.					0.0		Skip
VarianceX	dist.	Covariance of spatial position uncertainty modelled as a Gaussian white process.					10.0**(-8)		Skip

Prior for F (QUBIT PHASE)
Parameter	Unit	Code Definition
F_MIN	dist.	Lower bound on phase estimate distribution physically expected in the system.					0		Skip
F_ MAX	dist.	Upper bound on phase estimate distribution physically expected in the system.					3.1415926536		Skip

Prior for R (CORRELATION LENGTH OF PHASE AT LOCATION)
Parameter	Unit	Code Definition
R_MIN	dist.	Lower bound on correlation lengths physically expected in the system.					1.0		Tested
R_MAX	dist.	Upper bound on correlation lengths physically expected in the system.					22.6		Skip

## Lambda
LAMBDA_1		0.99		C6			NA	NA	NA	NA	1	0.996	0.99	0.82	0.965	0
LAMBDA_2		0.977		C7		1	0.998	0.9955	0.993	0.99	0.9864	0.982	0.977	0.968	0.956	0
Phys / quasi Ratio		70/30			PQ	0/100	10/90	20/80	30/70	40/60	50/50	60/40	70/30	80/20	90/10	100/0

LAMBDA_1	1
w_physical	0.50	0.50	0.50	0.50	0.50	0.50	0.50	0.50	0.50	0.50	0.50	0.50	0.50	0.50	0.50	0.50	0.50	0.50	0.50	0.50	0.50	0.50	0.50	0.50	0.50	0.50	0.50	0.50	0.50	0.50	0.50	0.50	0.50	0.50	0.50	0.50	0.50	0.50	0.50	0.50	0.50	0.50	0.50	0.50	0.50	0.50	0.50	0.50	0.50	0.50	0.50
w_quasi	0.50	0.50	0.50	0.50	0.50	0.50	0.50	0.50	0.50	0.50	0.50	0.50	0.50	0.50	0.50	0.50	0.50	0.50	0.50	0.50	0.50	0.50	0.50	0.50	0.50	0.50	0.50	0.50	0.50	0.50	0.50	0.50	0.50	0.50	0.50	0.50	0.50	0.50	0.50	0.50	0.50	0.50	0.50	0.50	0.50	0.50	0.50	0.50	0.50	0.50	0.50
Sum	1.00	1.00	1.00	1.00	1.00	1.00	1.00	1.00	1.00	1.00	1.00	1.00	1.00	1.00	1.00	1.00	1.00	1.00	1.00	1.00	1.00	1.00	1.00	1.00	1.00	1.00	1.00	1.00	1.00	1.00	1.00	1.00	1.00	1.00	1.00	1.00	1.00	1.00	1.00	1.00	1.00	1.00	1.00	1.00	1.00	1.00	1.00	1.00	1.00	1.00	1.00

LAMBDA_2	1
c_current	0.000	0.000	0.000	0.000	0.000	0.000	0.000	0.000	0.000	0.000	0.000	0.000	0.000	0.000	0.000	0.000	0.000	0.000	0.000	0.000	0.000	0.000	0.000	0.000	0.000	0.000	0.000	0.000	0.000	0.000	0.000	0.000	0.000	0.000	0.000	0.000	0.000	0.000	0.000	0.000	0.000	0.000	0.000	0.000	0.000	0.000	0.000	0.000	0.000	0.000	0.000
c_smear	1.000	1.000	1.000	1.000	1.000	1.000	1.000	1.000	1.000	1.000	1.000	1.000	1.000	1.000	1.000	1.000	1.000	1.000	1.000	1.000	1.000	1.000	1.000	1.000	1.000	1.000	1.000	1.000	1.000	1.000	1.000	1.000	1.000	1.000	1.000	1.000	1.000	1.000	1.000	1.000	1.000	1.000	1.000	1.000	1.000	1.000	1.000	1.000	1.000	1.000	1.000
Sum	1.000	1.000	1.000	1.000	1.000	1.000	1.000	1.000	1.000	1.000	1.000	1.000	1.000	1.000	1.000	1.000	1.000	1.000	1.000	1.000	1.000	1.000	1.000	1.000	1.000	1.000	1.000	1.000	1.000	1.000	1.000	1.000	1.000	1.000	1.000	1.000	1.000	1.000	1.000	1.000	1.000	1.000	1.000	1.000	1.000	1.000	1.000	1.000	1.000	1.000	1.000

LAMBDA_1	1.000	1.000	1.000	1.000	1.000	1.000	1.000	1.000	1.000	1.000	1.000	1.000	1.000	1.000	1.000	1.000	1.000	1.000	1.000	1.000	1.000	1.000	1.000	1.000	1.000	1.000	1.000	1.000	1.000	1.000	1.000	1.000	1.000	1.000	1.000	1.000	1.000	1.000	1.000	1.000	1.000	1.000	1.000	1.000	1.000	1.000	1.000	1.000	1.000	1.000	1.000
LAMBDA_2	1.000	1.000	1.000	1.000	1.000	1.000	1.000	1.000	1.000	1.000	1.000	1.000	1.000	1.000	1.000	1.000	1.000	1.000	1.000	1.000	1.000	1.000	1.000	1.000	1.000	1.000	1.000	1.000	1.000	1.000	1.000	1.000	1.000	1.000	1.000	1.000	1.000	1.000	1.000	1.000	1.000	1.000	1.000	1.000	1.000	1.000	1.000	1.000	1.000	1.000	1.000

LAMBDA_i	Measurement count (tau)
	0	1	2	3	4	5	6	7	8	9	10	11	12	13	14	15	16	17	18	19	20	21	22	23	24	25	26	27	28	29	30	31	32	33	34	35	36	37	38	39	40	41	42	43	44	45	46	47	48	49	50
0	1.000	0.000	0.000	0.000	0.000	0.000	0.000	0.000	0.000	0.000	0.000	0.000	0.000	0.000	0.000	0.000	0.000	0.000	0.000	0.000	0.000	0.000	0.000	0.000	0.000	0.000	0.000	0.000	0.000	0.000	0.000	0.000	0.000	0.000	0.000	0.000	0.000	0.000	0.000	0.000	0.000	0.000	0.000	0.000	0.000	0.000	0.000	0.000	0.000	0.000	0.000
0.05	1.000	0.050	0.003	0.000	0.000	0.000	0.000	0.000	0.000	0.000	0.000	0.000	0.000	0.000	0.000	0.000	0.000	0.000	0.000	0.000	0.000	0.000	0.000	0.000	0.000	0.000	0.000	0.000	0.000	0.000	0.000	0.000	0.000	0.000	0.000	0.000	0.000	0.000	0.000	0.000	0.000	0.000	0.000	0.000	0.000	0.000	0.000	0.000	0.000	0.000	0.000
0.1	1.000	0.100	0.010	0.001	0.000	0.000	0.000	0.000	0.000	0.000	0.000	0.000	0.000	0.000	0.000	0.000	0.000	0.000	0.000	0.000	0.000	0.000	0.000	0.000	0.000	0.000	0.000	0.000	0.000	0.000	0.000	0.000	0.000	0.000	0.000	0.000	0.000	0.000	0.000	0.000	0.000	0.000	0.000	0.000	0.000	0.000	0.000	0.000	0.000	0.000	0.000
0.15	1.000	0.150	0.023	0.003	0.001	0.000	0.000	0.000	0.000	0.000	0.000	0.000	0.000	0.000	0.000	0.000	0.000	0.000	0.000	0.000	0.000	0.000	0.000	0.000	0.000	0.000	0.000	0.000	0.000	0.000	0.000	0.000	0.000	0.000	0.000	0.000	0.000	0.000	0.000	0.000	0.000	0.000	0.000	0.000	0.000	0.000	0.000	0.000	0.000	0.000	0.000
0.2	1.000	0.200	0.040	0.008	0.002	0.000	0.000	0.000	0.000	0.000	0.000	0.000	0.000	0.000	0.000	0.000	0.000	0.000	0.000	0.000	0.000	0.000	0.000	0.000	0.000	0.000	0.000	0.000	0.000	0.000	0.000	0.000	0.000	0.000	0.000	0.000	0.000	0.000	0.000	0.000	0.000	0.000	0.000	0.000	0.000	0.000	0.000	0.000	0.000	0.000	0.000
0.25	1.000	0.250	0.063	0.016	0.004	0.001	0.000	0.000	0.000	0.000	0.000	0.000	0.000	0.000	0.000	0.000	0.000	0.000	0.000	0.000	0.000	0.000	0.000	0.000	0.000	0.000	0.000	0.000	0.000	0.000	0.000	0.000	0.000	0.000	0.000	0.000	0.000	0.000	0.000	0.000	0.000	0.000	0.000	0.000	0.000	0.000	0.000	0.000	0.000	0.000	0.000
0.3	1.000	0.300	0.090	0.027	0.008	0.002	0.001	0.000	0.000	0.000	0.000	0.000	0.000	0.000	0.000	0.000	0.000	0.000	0.000	0.000	0.000	0.000	0.000	0.000	0.000	0.000	0.000	0.000	0.000	0.000	0.000	0.000	0.000	0.000	0.000	0.000	0.000	0.000	0.000	0.000	0.000	0.000	0.000	0.000	0.000	0.000	0.000	0.000	0.000	0.000	0.000
0.35	1.000	0.350	0.123	0.043	0.015	0.005	0.002	0.001	0.000	0.000	0.000	0.000	0.000	0.000	0.000	0.000	0.000	0.000	0.000	0.000	0.000	0.000	0.000	0.000	0.000	0.000	0.000	0.000	0.000	0.000	0.000	0.000	0.000	0.000	0.000	0.000	0.000	0.000	0.000	0.000	0.000	0.000	0.000	0.000	0.000	0.000	0.000	0.000	0.000	0.000	0.000
0.4	1.000	0.400	0.160	0.064	0.026	0.010	0.004	0.002	0.001	0.000	0.000	0.000	0.000	0.000	0.000	0.000	0.000	0.000	0.000	0.000	0.000	0.000	0.000	0.000	0.000	0.000	0.000	0.000	0.000	0.000	0.000	0.000	0.000	0.000	0.000	0.000	0.000	0.000	0.000	0.000	0.000	0.000	0.000	0.000	0.000	0.000	0.000	0.000	0.000	0.000	0.000
0.45	1.000	0.450	0.203	0.091	0.041	0.018	0.008	0.004	0.002	0.001	0.000	0.000	0.000	0.000	0.000	0.000	0.000	0.000	0.000	0.000	0.000	0.000	0.000	0.000	0.000	0.000	0.000	0.000	0.000	0.000	0.000	0.000	0.000	0.000	0.000	0.000	0.000	0.000	0.000	0.000	0.000	0.000	0.000	0.000	0.000	0.000	0.000	0.000	0.000	0.000	0.000
0.5	1.000	0.500	0.250	0.125	0.063	0.031	0.016	0.008	0.004	0.002	0.001	0.000	0.000	0.000	0.000	0.000	0.000	0.000	0.000	0.000	0.000	0.000	0.000	0.000	0.000	0.000	0.000	0.000	0.000	0.000	0.000	0.000	0.000	0.000	0.000	0.000	0.000	0.000	0.000	0.000	0.000	0.000	0.000	0.000	0.000	0.000	0.000	0.000	0.000	0.000	0.000
0.55	1.000	0.550	0.303	0.166	0.092	0.050	0.028	0.015	0.008	0.005	0.003	0.001	0.001	0.000	0.000	0.000	0.000	0.000	0.000	0.000	0.000	0.000	0.000	0.000	0.000	0.000	0.000	0.000	0.000	0.000	0.000	0.000	0.000	0.000	0.000	0.000	0.000	0.000	0.000	0.000	0.000	0.000	0.000	0.000	0.000	0.000	0.000	0.000	0.000	0.000	0.000
0.6	1.000	0.600	0.360	0.216	0.130	0.078	0.047	0.028	0.017	0.010	0.006	0.004	0.002	0.001	0.001	0.000	0.000	0.000	0.000	0.000	0.000	0.000	0.000	0.000	0.000	0.000	0.000	0.000	0.000	0.000	0.000	0.000	0.000	0.000	0.000	0.000	0.000	0.000	0.000	0.000	0.000	0.000	0.000	0.000	0.000	0.000	0.000	0.000	0.000	0.000	0.000
0.65	1.000	0.650	0.423	0.275	0.179	0.116	0.075	0.049	0.032	0.021	0.013	0.009	0.006	0.004	0.002	0.002	0.001	0.001	0.000	0.000	0.000	0.000	0.000	0.000	0.000	0.000	0.000	0.000	0.000	0.000	0.000	0.000	0.000	0.000	0.000	0.000	0.000	0.000	0.000	0.000	0.000	0.000	0.000	0.000	0.000	0.000	0.000	0.000	0.000	0.000	0.000
0.7	1.000	0.700	0.490	0.343	0.240	0.168	0.118	0.082	0.058	0.040	0.028	0.020	0.014	0.010	0.007	0.005	0.003	0.002	0.002	0.001	0.001	0.001	0.000	0.000	0.000	0.000	0.000	0.000	0.000	0.000	0.000	0.000	0.000	0.000	0.000	0.000	0.000	0.000	0.000	0.000	0.000	0.000	0.000	0.000	0.000	0.000	0.000	0.000	0.000	0.000	0.000
0.75	1.000	0.750	0.563	0.422	0.316	0.237	0.178	0.133	0.100	0.075	0.056	0.042	0.032	0.024	0.018	0.013	0.010	0.008	0.006	0.004	0.003	0.002	0.002	0.001	0.001	0.001	0.001	0.000	0.000	0.000	0.000	0.000	0.000	0.000	0.000	0.000	0.000	0.000	0.000	0.000	0.000	0.000	0.000	0.000	0.000	0.000	0.000	0.000	0.000	0.000	0.000
0.8	1.000	0.800	0.640	0.512	0.410	0.328	0.262	0.210	0.168	0.134	0.107	0.086	0.069	0.055	0.044	0.035	0.028	0.023	0.018	0.014	0.012	0.009	0.007	0.006	0.005	0.004	0.003	0.002	0.002	0.002	0.001	0.001	0.001	0.001	0.001	0.000	0.000	0.000	0.000	0.000	0.000	0.000	0.000	0.000	0.000	0.000	0.000	0.000	0.000	0.000	0.000
0.85	1.000	0.850	0.723	0.614	0.522	0.444	0.377	0.321	0.272	0.232	0.197	0.167	0.142	0.121	0.103	0.087	0.074	0.063	0.054	0.046	0.039	0.033	0.028	0.024	0.020	0.017	0.015	0.012	0.011	0.009	0.008	0.006	0.006	0.005	0.004	0.003	0.003	0.002	0.002	0.002	0.002	0.001	0.001	0.001	0.001	0.001	0.001	0.000	0.000	0.000	0.000
0.9	1.000	0.900	0.810	0.729	0.656	0.590	0.531	0.478	0.430	0.387	0.349	0.314	0.282	0.254	0.229	0.206	0.185	0.167	0.150	0.135	0.122	0.109	0.098	0.089	0.080	0.072	0.065	0.058	0.052	0.047	0.042	0.038	0.034	0.031	0.028	0.025	0.023	0.020	0.018	0.016	0.015	0.013	0.012	0.011	0.010	0.009	0.008	0.007	0.006	0.006	0.005
0.95	1.000	0.950	0.903	0.857	0.815	0.774	0.735	0.698	0.663	0.630	0.599	0.569	0.540	0.513	0.488	0.463	0.440	0.418	0.397	0.377	0.358	0.341	0.324	0.307	0.292	0.277	0.264	0.250	0.238	0.226	0.215	0.204	0.194	0.184	0.175	0.166	0.158	0.150	0.142	0.135	0.129	0.122	0.116	0.110	0.105	0.099	0.094	0.090	0.085	0.081	0.077
0.99	1.000	0.990	0.980	0.970	0.961	0.951	0.941	0.932	0.923	0.914	0.904	0.895	0.886	0.878	0.869	0.860	0.851	0.843	0.835	0.826	0.818	0.810	0.802	0.794	0.786	0.778	0.770	0.762	0.755	0.747	0.740	0.732	0.725	0.718	0.711	0.703	0.696	0.689	0.683	0.676	0.669	0.662	0.656	0.649	0.643	0.636	0.630	0.624	0.617	0.611	0.605
1	1.000	1.000	1.000	1.000	1.000	1.000	1.000	1.000	1.000	1.000	1.000	1.000	1.000	1.000	1.000	1.000	1.000	1.000	1.000	1.000	1.000	1.000	1.000	1.000	1.000	1.000	1.000	1.000	1.000	1.000	1.000	1.000	1.000	1.000	1.000	1.000	1.000	1.000	1.000	1.000	1.000	1.000	1.000	1.000	1.000	1.000	1.000	1.000	1.000	1.000	1.000